## Sheet1
Step 1: List Down the Specifications and classify them
| Value | Notes
Vin | 1.4
Vout | 1
PSRR | 60 | 20*log(Vin/Vout) You can also have it as 20*log(Vout/Vin) and then report PSRR as negative
Iload¦min | 2
Iload¦max | 10
Cload | 2
Iquiescent | 50
Transient duration | 1
Step 2: Evaluate Interim Design Goals
Low Freq Loop Gain (Alg) | 1000
Drop Out Voltage | 0.4 | Vin-Vout of the LDO
ΔI (Load step) | 0.008 | Imax-Imin
wumin | 1000000 | 1/tau or transient duration
Step 3: Power FET Sizing
Power FET
Hand/Techplots Calculations
gm/Id | 10 | Proxy for 200 mV Vov (You can change it later as long as you guarantee the transistor in saturation)
Id/W | 37.35 | From techplots of PMOS
Id | 0.01 | Design for max load
W | 0.00026774 | Id/(Id/W)
Apass_heavy (gmro) | 50 | From techplots
ft | 27100000000 | From techplots
Length | 9e-08 | Minimum length to keep pass fet area low
gm | 0.1 | gm/Id * Id
ro | 500 | gmro/gm
Cgs+Cgd | 5.8721e-13 | ft/gm/2pi
LIGHT LOAD |  | Worst Case Stability Condition
Id | 0.002 | Imin
Id/W | 7.47 | Imin/Width derived above
gm/Id | 17.55 | From techplots
gmro | 59.23 | From techplots
Low-frequency loop gain light load | 1184.6 | Apass scales by gmro_light/gmro_heavy. Same scaling factor for Loop Gain : So 1000*(65/33)
gmlight | 0.0351 | gm/Id*Id
Step 4: Revaluate Interim Design Parameters
wp2heavy | 50000000 | gmpass_heavy/CL
wp2light | 17550000 | gmpass_light/CL
fp2light | 2792807.1292 | gmpass_light/CL/2pi
Adiffamp_min | 20 | Alg/Apass_heavy
Adiff_n_min | 40 | Adiffamp_min*2 : Diffamp gain is gmro/2 so gmro is 2*Adiffamp_min
wp1 | 14815.1275 | Adiffamp_min
fp1 | 2357.5951
Step 5: Diffamp Input Pair Sizing (Heavy load error will be higher than light load because we used light load Charts)
Hand Calculation.
gm/Iddiff | 10 | Again, proxy for 200 mV
Id | 2.5e-05 | Ibias/2
gmro | 53.3 | From NMOS techplots: Choose higher, a little overdesigned
Length | 9e-08 | From NMOS techplots
Id/W | 84.84 | From NMOS techplots
W | 0.29467 | Id/(Id/W)
gm | 0.00025 | gm/Id * Id
ro | 213200 | gmro/gm
Step 6: PMOS Load sizing (Vds assumed to be 0.4 for techplots - which can change)
Id | 2.5e-05 | Ibias/2
gm/Iddiff | 10 | Match with the gm/Id of Pass FET for reduced Vds mismatch
gmro | 48.88 | From PMOS Techplots
Length | 90 | If you don’t have exact Vds techplots, then choose the length accordingly. For us, we have techplots for Vds of 0.4 and Vds of Pload is Vt+Vov (>0.7V)
gm | 0.00025 | gm/Id*Id
Id/W | 37.35 | From PMOS Techplots
W | 6.6934e-07 | Id/(Id/W)
ro | 195520 | gmro/gm
Sizing CC
rodiff | 101988.8041 | rop¦¦ron
Cc+Cgd | 1.1174e-11 | 1/wp1/rodiff/Apass
Cgg | 5.8721e-13 | From gmpass fT
Cgd | 1.9378e-13 | For our technology Cgd is 0.33*Cgg in Saturation
Cc | 1.098e-11 | (Cc+Cgd)-Cgd

## Calculations
| PASSFET SIZING |  | length=90
id | 0.01 | A
gm/id | 10 |  |  | sizings are same for both internal and external compensated ldo expect Cc value is calcuated using matlab
gm | 0.1
id/w | 37.35 | from plot |  | Formula : Cc = (Aov / (rodiff * Apass * (Gmpass / Cload))) - Cgd
w (passfet) | 0.00026774
ft | 27100000000
cgg | 5.8759e-13
cgd | 1.9586e-13 | cgg/3
gmropass | 50 | 48.8 | from tech plots
adiff | 20 | 20.4918
id diff | 2.5e-05
gm diff | 0.00025 | 0.00025
gm/id | 10 | diffamp also 200mv sat
rodiff | 80000 | 81967.2131
Cc
cload | 2e-09 | 2.44e-11
gmro diff | 40
gm/id | 2.5e-05
Diff. Amp Transistors Sizing
L diffamp pmos | 90nm
w diffamp pmos | 6.1e-07
ID/W pmos | 37.35 | from plot
L diffamp nmos | 90nm
w diffamp nmos | 2.8e-07
ID/W nmos | 89.15 | from plot
Current mirror transistor sizings
L Current mirror nmos | 270nm
w Current mirror nmos | 1.607e-06
ID/W nmos | 31.11 | from plot

## Calc_10mA_EXT
Id = 10mA (External)
Transistor | Type | Sizing |  |  | Vds/Vsd | Vgs /Vsg | ¦Vth ¦ | Vgs/Vsg - ¦Vth¦ | Operating Point
|  | L (m) | W (m) | Area (m²) | (V) | (V) | (V) | (V)
M1 | PMOS | 9e-08 | 6.1e-07 | 5.49e-14 | 0.653 | 0.653 | -0.484 | 0.169 | Saturation
M2 | PMOS | 9e-08 | 6.1e-07 | 5.49e-14 | 0.649 | 0.653 | -0.484 | 0.169 | Saturation
Mpass | PMOS | 9e-08 | 0.000267 | 2.403e-11 | 0.4 | 0.649 | -0.487 | 0.162 | Saturation
M4 | NMOS | 9e-08 | 2.8e-07 | 2.52e-14 | 0.349 | 0.602 | 0.466 | 0.136 | Saturation
M5 | NMOS | 9e-08 | 2.8e-07 | 2.52e-14 | 0.353 | 0.602 | 0.466 | 0.136 | Saturation
M6 | NMOS | 2.7e-07 | 1.607e-06 | 4.3389e-13 | 1 | 0.617 | 0.469 | 0.148 | Saturation
M7 | NMOS | 2.7e-07 | 1.607e-06 | 4.3389e-13 | 0.398 | 0.617 | 0.469 | 0.148 | Saturation
M8 | NMOS | 2.7e-07 | 1.607e-06 | 4.3389e-13 | 0.617 | 0.617 | 0.469 | 0.148 | Saturation
Total Area of IC: 2.55E-11
Hand Calculations for Passfet
Parameter | Hand Calculations | Simulation Results | Difference (%)
ro (Ω) | 500 | 406.5041 | 18.6992
gm (A/V) | 0.1 | 0.0991 | 0.9
Wp1 (Hz) | 2460 | 2000 | 18.7
gmro | 50 | 40.2846 | 19.4309

## Calc_2mA_EXT
Id = 2mA (External)
Transistor | Type | Sizing |  |  | Vds/Vsd | Vgs /Vsg | ¦Vth¦ | Vgs/Vsg - ¦Vth¦ | Operating Point
|  | L (m) | W (m) | Area (m²) | (V) | (V) | (V) | (V)
M1 | PMOS | 9e-08 | 6.1e-07 | 5.49e-14 | 0.654 | 0.654 | 0.484 | 0.17 | Saturation
M2 | PMOS | 9e-08 | 6.1e-07 | 5.49e-14 | 0.531 | 0.654 | 0.485 | 0.169 | Saturation
Mpass | PMOS | 9e-08 | 0.000267 | 2.403e-11 | 0.395 | 0.531 | 0.487 | 0.044 | Saturation
M4 | NMOS | 9e-08 | 2.8e-07 | 2.52e-14 | 0.344 | 0.603 | 0.466 | 0.137 | Saturation
M5 | NMOS | 9e-08 | 2.8e-07 | 2.52e-14 | 0.467 | 0.598 | 0.465 | 0.133 | Saturation
M6 | NMOS | 2.7e-07 | 1.607e-06 | 4.3389e-13 | 1 | 0.617 | 0.469 | 0.148 | Saturation
M7 | NMOS | 2.7e-07 | 1.607e-06 | 4.3389e-13 | 0.402 | 0.617 | 0.469 | 0.148 | Saturation
M8 | NMOS | 2.7e-07 | 1.607e-06 | 4.3389e-13 | 0.617 | 0.617 | 0.469 | 0.148 | Saturation
Total Area of IC: 2.55E-11
Hand Calculations for Passfet
Parameter | Hand Calculations | Simulation Results | Difference (%)
ro (Ω) | 2500 | 1531.39 | 38.8
gm (A/V) | 0.02 | 0.0358 | -79.0
Wp1 (Hz) | 400 | 653.59 | -63.4
gmro | 50 | 54.82 | -9.64

## Calc_2mA_INT
Id = 2mA (Internal)
Transistor | Type | Sizing |  |  | Vds/Vsd | Vgs /Vsg | ¦Vth¦ | Vgs/Vsg - ¦Vth¦ | Operating Point
|  | L (m) | W (m) | Area (m²) | (V) | (V) | (V) | (V)
M1 | PMOS | 9e-08 | 6.1e-07 | 5.49e-14 | 0.654 | 0.654 | 0.484 | 0.17 | Saturation
M2 | PMOS | 9e-08 | 6.1e-07 | 5.49e-14 | 0.531 | 0.654 | 0.485 | 0.169 | Saturation
Mpass | PMOS | 9e-08 | 0.000267 | 2.403e-11 | 0.395 | 0.531 | 0.487 | 0.044 | Saturation
M4 | NMOS | 9e-08 | 2.8e-07 | 2.52e-14 | 0.344 | 0.603 | 0.466 | 0.137 | Saturation
M5 | NMOS | 9e-08 | 2.8e-07 | 2.52e-14 | 0.467 | 0.598 | 0.465 | 0.133 | Saturation
M6 | NMOS | 2.7e-07 | 1.607e-06 | 4.3389e-13 | 1 | 0.617 | 0.469 | 0.148 | Saturation
M7 | NMOS | 2.7e-07 | 1.607e-06 | 4.3389e-13 | 0.402 | 0.617 | 0.469 | 0.148 | Saturation
M8 | NMOS | 2.7e-07 | 1.607e-06 | 4.3389e-13 | 0.617 | 0.617 | 0.469 | 0.148 | Saturation
Total Area of IC: 2.55E-11
Hand Calculations for Passfet
Parameter | Hand Calculations | Simulation Results | Difference (%)
ro (Ω) | 2440 | 1531.39 | 37.23
gm (A/V) | 0.02 | 0.0358 | -79.0
Wp1 (Hz) | 204000 | 326700 | -60.1
gmro | 48.8 | 54.8 | -12.3

## Calc_10mA_INT
Id = 10mA (Internal)
Transistor | Type | Sizing |  |  | Vds/Vsd | Vgs /Vsg | ¦Vth¦ | Vgs/Vsg - ¦Vth¦ | Operating Point
|  | L (m) | W (m) | Area (m²) | (V) | (V) | (V) | (V)
M1 | PMOS | 9e-08 | 6.1e-07 | 5.49e-14 | 0.653 | 0.653 | 0.484 | 0.169 | Saturation
M2 | PMOS | 9e-08 | 6.1e-07 | 5.49e-14 | 0.649 | 0.653 | 0.484 | 0.169 | Saturation
Mpass | PMOS | 9e-08 | 0.000267 | 2.403e-11 | 0.4 | 0.649 | 0.487 | 0.162 | Saturation
M4 | NMOS | 9e-08 | 2.8e-07 | 2.52e-14 | 0.349 | 0.602 | 0.466 | 0.136 | Saturation
M5 | NMOS | 9e-08 | 2.8e-07 | 2.52e-14 | 0.353 | 0.602 | 0.466 | 0.136 | Saturation
M6 | NMOS | 2.7e-07 | 1.607e-06 | 4.3389e-13 | 1 | 0.617 | 0.469 | 0.148 | Saturation
M7 | NMOS | 2.7e-07 | 1.607e-06 | 4.3389e-13 | 0.398 | 0.617 | 0.469 | 0.148 | Saturation
M8 | NMOS | 2.7e-07 | 1.607e-06 | 4.3389e-13 | 0.617 | 0.617 | 0.469 | 0.148 | Saturation
Total Area of IC: 2.55E-11
Hand Calculations for Passfet
Parameter | Hand Calculations | Simulation Results | Difference (%)
ro (Ω) | 488 | 406.50 | 16.7
gm (A/V) | 0.1 | 0.0991 | -0.9
Wp1 (Hz) | 1020000 | 1228000 | -20.4
gmro | 48.8 | 40.3 | 17.4

## 2000GAIN
A=2000 | 2000 | passfet =90nm
gm/id | 10
id | 0.01
gm | 0.1
gmro(pass) | 48.88
adiff | 40.9165
gmro(adiff) | 81.8331
ropass | 488.8
cgg | 5.8e-13 | pmos length =135nm
gm/id adiff | 10
gm
id | 2.5e-05
id/w(pmos) | 22.53
w | 1.1096e-06
id | 2.5e-05
id/w(nmos) | 60.29 | nmos lenth=135nm
w(nmos) | 4.1466e-07

## 10000GAIN
A=2000 | 10000 | passfet =90nm
gm/id | 10
id | 0.01
gm | 0.1
gmro(pass) | 48.88
adiff | 204.5827 |  | ro=500 | 500
gmro(adiff) | 409.1653 |  |  | 1e-06
ropass | 488.8 |  |  | 0.0005
cgg | 5.8e-13 | pmos length =135nm | w | 2000
gm/id adiff | 10 |  | f | 318.4713
gm
id | 2.5e-05
id/w(pmos) | 22.53
w | 1.1096e-06
id | 2.5e-05
id/w(nmos) | 60.29 | nmos lenth=135nm
w(nmos) | 4.1466e-07

## 2000 (10mA)
ID =10mA
Name: | m1 | m2 | mpass | m4 | m5 | m6 | m7 | m8
Model: | pmos | pmos | pmos | nmos | nmos | nmos | nmos | nmos
Id: | -2.47e-05 | -2.46e-05 | -0.0101 | 2.47e-05 | 2.47e-05 | 5.08e-05 | 4.94e-05 | 5e-05
Vgs: | -0.652 | -0.652 | -0.649 | 0.61 | 0.61 | 0.617 | 0.617 | 0.617
Vds: | -0.652 | -0.649 | -0.4 | 0.358 | 0.361 | 1 | 0.39 | 0.617
Vbs: | 0 | 0 | 0 | 0 | 0 | 0 | 0 | 0
Vth: | -0.489 | -0.489 | -0.487 | 0.468 | 0.468 | 0.469 | 0.469 | 0.469
Vdsat: | -0.178 | -0.178 | -0.177 | 0.152 | 0.152 | 0.162 | 0.161 | 0.161
Gm: | 0.000248 | 0.000248 | 0.0991 | 0.000245 | 0.000246 | 0.000508 | 0.000495 | 0.000501
Gds: | 2.45e-06 | 2.45e-06 | 0.00246 | 2.97e-06 | 2.96e-06 | 2.11e-06 | 3.29e-06 | 2.29e-06
Gmb | 5.25e-05 | 5.25e-05 | 0.021 | 5.71e-05 | 5.72e-05 | 0.000119 | 0.000116 | 0.000118
Cbd: | 4.7e-16 | 4.7e-16 | 1.19e-13 | 1.87e-16 | 1.87e-16 | 6.39e-16 | 7.21e-16 | 6.86e-16
Cbs: | 8.87e-16 | 8.87e-16 | 2.14e-13 | 3.31e-16 | 3.31e-16 | 1.29e-15 | 1.29e-15 | 1.29e-15
[9 empty] | gain | area | PERCENTAGE
rds | 408163.2653 | 408163.2653 | 406.5041 | 336700.3367 | 337837.8378 | 473933.6493 | 303951.3678 | 436681.2227 | 1000 | 2.55e-11
gm*rds | 101.2245 | 101.2245 | 40.2846 | 82.4916 | 83.1081 | 240.7583 | 150.4559 | 218.7773 | 2000 | 2.58e-11 | 1.1765
length | 1.35e-07 | 1.35e-07 | 9e-08 | 1.35e-07 | 1.35e-07 | 2.7e-07 | 2.7e-07 | 2.7e-07
width | 1.19e-06 | 1.19e-06 | 0.000267 | 4.14e-07 | 4.14e-07 | 1.607e-06 | 1.607e-06 | 1.607e-06
area of mos | 1.6065e-13 | 1.6065e-13 | 2.403e-11 | 5.589e-14 | 5.589e-14 | 4.3389e-13 | 4.3389e-13 | 4.3389e-13
Total Area of IC | 2.5765e-11 | [7 empty] | PARAMTER | GAIN =1000 | GAIN=2000 | UNITS | trend
Vgs/Vsg - ¦vth¦ | 0.163 | 0.163 | 0.162 | 0.142 | 0.142 | 0.148 | 0.148 | 0.148 | Area | 2.55e-11 | 2.58e-11 | m2
saturation check | TRUE | TRUE | TRUE | TRUE | TRUE | TRUE | TRUE | TRUE | CLOSELOOP PSRR HIGH LOAD | -59.82 | -64.48 | db | INCREASED
[9 empty] | CLOSE LOOP PSRR LOW LOAD | -49.8 | -52 |  | INCREASED
[9 empty] | OPEN LOOP GAIN LOW LOAD | 62.4 | 67.544
[9 empty] | POLE1 LOW LOAD | 102.119 | 107.568hz
[9 empty] | POLE2 LOW LOAD | 3230000 | 1700000
[9 empty] | wugb LOW LOAD | 136600 | 257800
[9 empty] | PHASE MARGIN LOWLOAD | 87.654 | 81.86 |  | DECREASED
PSRR | [8 empty] | OPEN LOOP GAIN HIGH LOAD | 58.49 | 62.356
OPENLOOPGAIN | 62.632 | [7 empty] | POLE1 HIGHLOAD | 411.36 | 432.9 | HZ
PHASEMARGIN | [8 empty] | POLE2 HIGHLOAD | 2800000 | 1611000
PSRR_LOWLOAD | -51.8 | [7 empty] | WUGBHIGHLOAD | 346000 | 550000
[9 empty] | PHASEMARGIN HIGHLOAD | 83.3 | 71.5 |  | DECREASED